## video
Typ | Manufacturer | segments | Vcc(min) | Vcc(max) | Icc | SLR | F(t) | Av(min) | En | In | SOT23-5 | SOIC-8 | MSOP-8 | eva board
|  |  | (V) | (V) | (mA) | (V/us) | (MHz) | (V/V) | (nV/sqrt(Hz)) | (pA/sqrt(Hz))
AD8009 | AD | 1 | 5 | 10 | 14 | 5500 | 1000 | 1 | 1.9 | 46 | available | available | n/a
LMH6624 | NSC | 1 | 5 | 12 | 11.4 | 400 | 1500 | 10 | 0.92 | 2.3 | available | available | available | CLC730227

## audio
Test Setup
date |  | 2017-08-29 | 2017-08-13 | 2017-08-13 | 2017-08-05-5
soundcard |  | EMU-tracker | EMU-tracker | EMU-tracker | EMU-tracker
line output loading capacitance | nF | 3.3 | 3.3 | 3.3 | 3.3
ext. left pre-amp gain setting | V/V | 0.03 | 0.03 | 0.03 | 0,5 or 0,03
attenuator setting | dB | -30 | -30 | -30 | -6 or -30
power supply voltage | V= | 24 | 24 | 24 | 24
test signal frequency | kHz | 1 | 1 | 1 | 1
pcb configuration |  | 2xBTL | 2xBTL | 2xBTL | 2xBTL
class-D-chip |  | TPA3128 | TPA3118 | TPA3118 | TPA3118
modulation scheme |  | ULILM
pwm clock frequency | kHz | 400
amp feedback configuration |  | pre-filter | pre-filter | pre-filter | post-filter
output filter inductors |  | Ferrocore SHI-215145 MZ-6R8 | Ferrocore SHI-215145 MZ-8R6 | Ferrocore SHI-215145 MZ-8R6 | Ferrocore SHI-215145 MZ-7R0
output filter capacitors |  | 0u68 | 0u68 | 0u68 | 0u68
output LC-filter damping network |  | n/a | n/a | n/a | NTC5+1u0
speaker output load | Ohms | 10 | 10 | 10 | 10
analogue front end |  | n/a | n/a | n/a | OPA1654
feedback resistor around TPA3118 |  | n/a | n/a | n/a | 103
gain setting of TPAxx | dB | 26
amp input configuration |  | symm | symm | asymm | asymm
THD Measurements
software |  | ARTA/SPA | ARTA/SPA | ARTA/SPA | ARTA/SPA
input signal voltage | dBV | -5 | -9.1 | -9.1 | -8.9
output 1.harmonic (H1) | dBV | 20.64 | 20.3 | 20.3 | 20.3
output 2.harmonic (H2) | dBV | -71.5 | -79 | -50 | -88
output 3.harmonic (H3) | dBV | -75 | -72 | -47 | -100
THD | % | 0.015 | 0.011 | 0.058 | 0.0016
THD+N | % | 0.018 | 0.019 | 0.065 | 0.0077
Calculations
H1/H2 | dB | 92.14 | 99.3 | 70.3 | 108.3
H1/H3 | dB | 95.64 | 92.3 | 67.3 | 120.3
voltage gain @ signal frequency | dB | 25.64 | 29.4 | 29.4 | 29.2
voltage gain @ signal frequency | V/V | 19.1426 | 29.5121 | 29.5121 | 28.8403
output voltage | Vrms | 10.7647 | 10.3514 | 10.3514 | 10.3514
output power | Wrms | 11.5878 | 10.7152 | 10.7152 | 10.7152
Frequency Response
software |  |  |  | STEPS | STEPS
output voltage active bridge @ 10R load, 20Hz | dB |  |  | 9.76 | 9.72
output voltage active bridge @ 10R load, 1kHz | dB |  |  | 10.4 | 10.29
output voltage active bridge @ 10R load, 20kHz | dB |  |  | 10.77 | 9.52
output voltage passive bridge @ 10R load, 20Hz | dB |  |  | -30.84 | -48.19
output voltage passive bridge @ 10R load, 1kHz | dB |  |  | -25.91 | -51.98
output voltage passive bridge @ 10R load, 20kHz | dB |  |  | -1.5 | -19.28
output impedance @ 20Hz | Ohms |  |  | 0.092463 | 0.012704
output impedance @ 1kHz | Ohms |  |  | 0.15063 | 0.0076942
output impedance @ 20kHz | Ohms |  |  | 1.9582 | 0.35036
Noise
software |  |  | ARTA/ tools/ levels... | ARTA/ tools/ levels... | ARTA/ tools/ levels...
noise A-weighted, inputs shorted | dBV |  |  | -79.5 | -90
noise A-weighted, inputs shorted | uVrms |  |  | 105.9254 | 31.6228
noise voltage referred to input | dB |  |  | -108.9 | -119.2
noise voltage referred to input | uVrms |  |  | 3.5892 | 1.0965