## video
Typ | Manufacturer | segments | Vcc(min) | Vcc(max) | Icc | SLR | F(t) | Av(min) | En | In | SOT23-5 | SOIC-8 | MSOP-8 | eva board
|  |  | (V) | (V) | (mA) | (V/us) | (MHz) | (V/V) | (nV/sqrt(Hz)) | (pA/sqrt(Hz))
AD8009 | AD | 1 | 5 | 10 | 14 | 5500 | 1000 | 1 | 1.9 | 46 | available | available | n/a
LMH6624 | NSC | 1 | 5 | 12 | 11.4 | 400 | 1500 | 10 | 0.92 | 2.3 | available | available | available | CLC730227

## audio
Test Setup
date |  | 2017-09-07 | 2017-09-07 | 2017-09-07 | 2017-09-07 | 2017-09-07 | 2017-09-07 | 2017-08-29 | 2017-08-13 |  | 2017-09-07 | 2017-09-07 | 2017-09-07 | 2017-09-07 | 2017-09-07 | 2017-09-07 | 2017-08-13 |  | 2017-09-07 | 2017-09-07 | 2017-09-07 | 2017-09-07 | 2017-09-07 | 2017-08-05-5
soundcard |  | EMU-tracker | EMU-tracker | EMU-tracker | EMU-tracker | EMU-tracker | EMU-tracker | EMU-tracker | EMU-tracker |  | EMU-tracker | EMU-tracker | EMU-tracker | EMU-tracker | EMU-tracker | EMU-tracker | EMU-tracker |  | EMU-tracker | EMU-tracker | EMU-tracker | EMU-tracker | EMU-tracker | EMU-tracker
line output loading capacitance | nF | 3.3 | 3.3 | 3.3 | 3.3 | 3.3 | 3.3 | 3.3 | 3.3 | nF | 3.3 | 3.3 | 3.3 | 3.3 | 3.3 | 3.3 | 3.3 | nF | 3.3 | 3.3 | 3.3 | 3.3 | 3.3 | 3.3
ext. left pre-amp gain setting | V/V | 0.03 | 0.03 | 0.03 | 0.03 | 0.03 | 0.03 | 0.03 | 0.03 | V/V | 0.03 | 0.03 | 0.03 | 0.03 | 0.03 | 0.03 | 0.03 | V/V | 0,5 or 0,03 | 0,5 or 0,03 | 0,5 or 0,03 | 0,5 or 0,03 | 0,5 or 0,03 | 0,5 or 0,03
attenuator setting | dB | -30 | -30 | -30 | -30 | -30 | -30 | -30 | -30 | dB | -30 | -30 | -30 | -30 | -30 | -30 | -30 | dB | -6 or -30 | -6 or -30 | -6 or -30 | -6 or -30 | -6 or -30 | -6 or -30
power supply voltage | V= | 24 | 24 | 24 | 24 | 24 | 24 | 24 | 24 | V= | 24 | 24 | 24 | 24 | 24 | 24 | 24 | V= | 24 | 24 | 24 | 24 | 24 | 24
voltage at pin1 | V= | 0 | 0 | 0 | 5.78 | 0 | 0 | 0 | 0 | V= | 0 | 0 | 0 | 5.78 | 0 | 0 | 0 | V= | 0 | 0 | 0 | 0 | 0 | 0
voltage at pin8 | V= | 0 | 0 | 0 | 0 | 1.019 | 1.019 | 1.019 | 1.019 | V= | 0 | 0 | 0 | 0 | 1.019 | 1.019 | 1.019 | V= | 2.631 | 2.631 | 2.631 | 2.631 | 2.631 | 2.631
standby current consumption | mA= | 64 | 64 | 34 | 70 | 36 | 31 |  |  | mA= | 64 | 64 | 34 | 70 | 36 | 31 |  | mA= | 93 | 118 | 106 | 108 | 102 | 102
test signal frequency | kHz | 1 | 1 | 1 | 1 | 1 | 1 | 1 | 1 | kHz | 1 | 1 | 1 | 1 | 1 | 1 | 1 | kHz | 1 | 1 | 1 | 1 | 1 | 1
pcb |  | Flipper | Flipper | Flipper | Flipper | 2017-06-23 | 2017-06-23 | 2017-06-23 | 2017-06-23 |  | Flipper | Flipper | Flipper | Flipper | 2017-06-23 | 2017-06-23 | 2017-06-23 |  | 2017-06-23 | 2017-06-23 | 2017-06-23 | 2017-06-23 | 2017-06-23 | 2017-06-23
channel |  | right | left | left | left | right | right | right | right |  | right | left | left | left | right | right | right |  | right | right | right | right | right | right
pcb configuration |  | 2xBTL | 2xBTL | 2xBTL | 2xBTL | 2xBTL | 2xBTL | 2xBTL | 2xBTL |  | 2xBTL | 2xBTL | 2xBTL | 2xBTL | 2xBTL | 2xBTL | 2xBTL |  | 2xBTL | 2xBTL | 2xBTL | 2xBTL | 2xBTL | 2xBTL
class-D-chip |  | TPA3118 | TPA3118 | TPA3128 | TPA3128 | TPA3128 | TPA3128 | TPA3128 | TPA3118 |  | TPA3118 | TPA3118 | TPA3128 | TPA3128 | TPA3128 | TPA3128 | TPA3118 |  | TPA3118 | TPA3118 | TPA3118 | TPA3118 | TPA3118 | TPA3118
modulation scheme |  |  |  | hybrid | BD | hybrid | hybrid | hybrid | BD |  | BD | BD | hybrid | BD | hybrid | hybrid | BD |  | BD | BD | BD | BD | BD | BD
pwm clock frequency | kHz | 400 | 400 | 600 | 600 | 400 | 400 | 400 | 400 | kHz | 400 | 400 | 600 | 600 | 400 | 400 | 400 | kHz | 400 | 400 | 400 | 400 | 400 | 400
amp feedback configuration |  | pre-filter | pre-filter | pre-filter | pre-filter | pre-filter | pre-filter | pre-filter | pre-filter |  | pre-filter | pre-filter | pre-filter | pre-filter | pre-filter | pre-filter | pre-filter |  | post-filter | post-filter | post-filter | post-filter | post-filter | post-filter
output filter inductors |  | Vishay 1518-AA | Coiltronics GA3416 | Vishay 1518-AA | Codaca CSD0910B- 6R8M | Codaca CSD0910B- 6R8M | Codaca CSD1013B- 8R2M | Ferrocore SHI-215145 MZ-6R8 | Ferrocore SHI-215145 MZ-8R6 |  | Vishay 1518-AA | Coiltcraft GA3416 | Vishay 1518-AA | Codaca CSD0910B- 6R8M | Codaca CSD0910B- 6R8M | Codaca CSD1013B- 8R2M | Ferrocore SHI-215145 MZ-8R6 |  | Coiltcraft GA3416 | Codaca CSD0910B- 6R8M | Codaca CSD1013B- 8R2M | Vishay 1518-AA | Ferrocore SHI-215145 MZ-7R0 | Ferrocore SHI-215145 MZ-7R0
output filter capacitors |  | 0u68 | 0u68 | 0u68 | 0u68 | 0u68 | 0u68 | 0u68 | 0u68 |  | 0u68 | 0u68 | 0u68 | 0u68 | 0u68 | 0u68 | 0u68 |  | 0u68 | 0u68 | 0u68 | 0u68 | 0u68 | 0u68
output LC-filter damping network |  | n/a | n/a | n/a | n/a | n/a | n/a | n/a | n/a |  | n/a | n/a | n/a | n/a | n/a | n/a | n/a |  | NTC5+1u0 | NTC5+1u0 | NTC5+1u0 | NTC5+1u0 | NTC5+1u0 | NTC5+1u0
speaker output load | Ohms | 5 | 5 | 5 | 5 | 5 | 5 | 10 | 10 | Ohms | 5 | 5 | 5 | 5 | 5 | 5 | 10 | Ohms | 5 | 5 | 5 | 5 | 5 | 10
analogue front end |  | n/a | n/a | n/a | n/a | n/a | n/a | n/a | n/a |  | n/a | n/a | n/a | n/a | n/a | n/a | n/a |  | OPA1654 | OPA1654 | OPA1654 | OPA1654 | OPA1654 | OPA1654
feedback resistor around TPA3118 |  | n/a | n/a | n/a | n/a | n/a | n/a | n/a | n/a |  | n/a | n/a | n/a | n/a | n/a | n/a | n/a |  | 103 | 103 | 103 | 103 | 103 | 103
gain setting of TPAxx | dB | 20 | 20 | 20 | 20 | 26 | 26 | 26 | 26 | dB | 20 | 20 | 20 | 20 | 26 | 26 | 26 | dB | 36 | 36 | 36 | 36 | 36 | 36
amp input configuration |  | symm | symm | symm | symm | symm | symm | symm | symm |  | asymm | asymm | asymm | asymm | asymm | asymm | asymm |  | asymm | asymm | asymm | asymm | asymm | asymm
THD Measurements
software |  | ARTA/SPA | ARTA/SPA | ARTA/SPA | ARTA/SPA | ARTA/SPA | ARTA/SPA | ARTA/SPA | ARTA/SPA |  | ARTA/SPA | ARTA/SPA | ARTA/SPA | ARTA/SPA | ARTA/SPA | ARTA/SPA | ARTA/SPA |  | ARTA/SPA | ARTA/SPA | ARTA/SPA | ARTA/SPA | ARTA/SPA | ARTA/SPA
input signal voltage | dBV | 0.1 | 0.1 | 0.1 | 0.1 | -5.9 | -5.9 | -5 | -9.1 | dBV | 0.1 | 0.1 | 0.1 | 0.1 | -5.9 | -5.9 | -9.1 | dBV | -8.7 | -8.7 | -8.7 | -8.7 | -8.7 | -8.9
output 1.harmonic (H1) | dBV | 19.9 | 20 | 20 | 20 | 19.7 | 19.7 | 20.64 | 20.3 | dBV | 20 | 20.1 | 20 | 20 | 19.8 | 19.8 | 20.3 | dBV | 20.5 | 20.5 | 20.5 | 20.5 | 20.5 | 20.3
output 2.harmonic (H2) | dBV | -71 | -75 | -66 | -66 | -67.5 | -67.5 | -71.5 | -79 | dBV | -62.5 | -71 | -79 | -64.5 | -48 | -48 | -50 | dBV | -74 | -76 | -75.5 | -75 | -71 | -88
output 3.harmonic (H3) | dBV | -40 | -68 | -41 | -70 | -72 | -67.5 | -75 | -72 | dBV | -40 | -58.5 | -41 | -55 | -50 | -50 | -47 | dBV | -85 | -82 | -83 | -61 | -88 | -100
THD | % | 0.11 | 0.014 | 0.098 | 0.016 | 0.02 | 0.016 | 0.015 | 0.011 | % | 0.11 | 0.021 | 0.093 | 0.025 | 0.055 | 0.055 | 0.058 | % | 0.0022 | 0.0026 | 0.0026 | 0.009 | 0.0027 | 0.0016
THD+N | % | 0.12 | 0.016 | 0.11 | 0.018 | 0.027 | 0.02 | 0.018 | 0.019 | % | 0.12 | 0.023 | 0.11 | 0.028 | 0.06 | 0.06 | 0.065 | % | 0.008 | 0.0079 | 0.008 | 0.016 | 0.0084 | 0.0077
Calculations
H1/H2 | dB | 90.9 | 95 | 86 | 86 | 87.2 | 87.2 | 92.14 | 99.3 | dB | 82.5 | 91.1 | 99 | 84.5 | 67.8 | 67.8 | 70.3 | dB | 94.5 | 96.5 | 96 | 95.5 | 91.5 | 108.3
H1/H3 | dB | 59.9 | 88 | 61 | 90 | 91.7 | 87.2 | 95.64 | 92.3 | dB | 60 | 78.6 | 61 | 75 | 69.8 | 69.8 | 67.3 | dB | 105.5 | 102.5 | 103.5 | 81.5 | 108.5 | 120.3
voltage gain @ signal frequency | dB | 19.8 | 19.9 | 19.9 | 19.9 | 25.6 | 25.6 | 25.64 | 29.4 | dB | 19.9 | 20 | 19.9 | 19.9 | 25.7 | 25.7 | 29.4 | dB | 29.2 | 29.2 | 29.2 | 29.2 | 29.2 | 29.2
voltage gain @ signal frequency | V/V | 9.7724 | 9.8855 | 9.8855 | 9.8855 | 19.0546 | 19.0546 | 19.1426 | 29.5121 | V/V | 9.8855 | 10 | 9.8855 | 9.8855 | 19.2752 | 19.2752 | 29.5121 | V/V | 28.8403 | 28.8403 | 28.8403 | 28.8403 | 28.8403 | 28.8403
output voltage | Vrms | 9.8855 | 10 | 10 | 10 | 9.6605 | 9.6605 | 10.7647 | 10.3514 | Vrms | 10 | 10.1158 | 10 | 10 | 9.7724 | 9.7724 | 10.3514 | Vrms | 10.5925 | 10.5925 | 10.5925 | 10.5925 | 10.5925 | 10.3514
output power | Wrms | 19.5447 | 20 | 20 | 20 | 18.6651 | 18.6651 | 11.5878 | 10.7152 | Wrms | 20 | 20.4659 | 20 | 20 | 19.0999 | 19.0999 | 10.7152 | Wrms | 22.4404 | 22.4404 | 22.4404 | 22.4404 | 22.4404 | 10.7152
Frequency Response
software | [16 empty] | STEPS | [6 empty] | STEPS
output voltage active bridge @ 10R load, 20Hz | dB | [8 empty] | dB | [6 empty] | 9.76 | dB | [5 empty] | 9.72
output voltage active bridge @ 10R load, 1kHz | dB | [8 empty] | dB | [6 empty] | 10.4 | dB | [5 empty] | 10.29
output voltage active bridge @ 10R load, 20kHz | dB | [8 empty] | dB | [6 empty] | 10.77 | dB | [5 empty] | 9.52
output voltage passive bridge @ 10R load, 20Hz | dB | [8 empty] | dB | [6 empty] | -30.84 | dB | [5 empty] | -48.19
output voltage passive bridge @ 10R load, 1kHz | dB | [8 empty] | dB | [6 empty] | -25.91 | dB | [5 empty] | -51.98
output voltage passive bridge @ 10R load, 20kHz | dB | [8 empty] | dB | [6 empty] | -1.5 | dB | [5 empty] | -19.28
output impedance @ 20Hz | Ohms | [8 empty] | Ohms | [6 empty] | 0.092463 | Ohms | [5 empty] | 0.012704
output impedance @ 1kHz | Ohms | [8 empty] | Ohms | [6 empty] | 0.15063 | Ohms | [5 empty] | 0.0076942
output impedance @ 20kHz | Ohms | [8 empty] | Ohms | [6 empty] | 1.9582 | Ohms | [5 empty] | 0.35036
Noise
software | [8 empty] | ARTA/ tools/ levels... | [7 empty] | ARTA/ tools/ levels... | [6 empty] | ARTA/ tools/ levels...
noise A-weighted, inputs shorted | dBV | [8 empty] | dBV | [6 empty] | -79.5 | dBV | [5 empty] | -90
noise A-weighted, inputs shorted | uVrms | [8 empty] | uVrms | [6 empty] | 105.9254 | uVrms | [5 empty] | 31.6228
noise voltage referred to input | dB | [8 empty] | dB | [6 empty] | -108.9 | dB | [5 empty] | -119.2
noise voltage referred to input | uVrms | [8 empty] | uVrms | [6 empty] | 3.5892 | uVrms | [5 empty] | 1.0965